## Nodes
list of amps type_variety separated by ‘ ¦ ’. amp type_variety must be defined in eqpt_config.json
City | State | Country | Region | Latitude | Longitude | Type | Booster_restriction | Preamp_restriction
UCL | Greater London | United Kingdom | Greater London | 51.498 | -0.0155 | ROADM
Telehouse | Greater London | United Kingdom | Vauxhall | 51.488 | -0.1089 | ROADM

## Links
example mesh network |  | support mix of fiber in the same OTS : share the same OTS id as 2 lines can have the same id, also serve for span fusing
support 2 OTS orignating from the same source ROADM with the same ROADM destination (different OTS id)
cable id for SRG interest
|  | east cable (from a to z) | [6 empty] | west (from z to a
Node A | Node Z | Distance (km) | Fiber type | lineic att | Con_in | Con_out | PMD | Cable id | Distance (km) | Fiber type | lineic att | Con_in | Con_out | PMD | Cable id
UCL | Telehouse | 80 | SSMF | [5 empty] | 80 | SSMF
telehouse | UCL | 80 | SSMF | [5 empty] | 80 | SSMF

## Eqpt
OPTIONAL |  | power mode in eqpt_config,json [SI] : True => reads delta p power inputs , False =>reads amp gain inputs
|  | Node a egress/east amp (from a to z) | [5 empty] | Node a ingress/west amp (from z to a)
Node A | Node Z | amp type | att_in | amp gain | tilt | att_out | delta p | amp type | att_in | amp gain | tilt | att_out | delta p
UCL | Telehouse | Provider_X |  | 22 |  |  |  | Provider_X |  | 22
Telehouse | UCL | Provider_X |  | 22 |  |  |  | Provider_X |  | 22

## Service
[8 empty] | optional | Optional (list of nodes to be crossed) | Optional - Yes means relaxes path constraint
route id | Source | Destination | TRX type | Mode | System: spacing | System: input power (dBm) | System: nb of channels | routing: disjoint from | routing: path | routing: is loose? | path bandwidth
1 | UCL | Telehouse | Provider_X_CFP2 |  | 100 |  | 2 |  |  |  | 200
2 | Telehouse | UCL | Provider_X_CFP2 |  | 100 |  | 2 |  |  |  | 200
3
4
5
.